## Sheet1
	Symbol	Value	Unit
The voltage level of a stable reference	Vref	2.5	Volts
The full-scale output voltage	Voutfs	3.75	Volts
The zero-scale output voltage	Voutzs	-1.25	Volts
The full-scale input voltage	Vinfs	1	Volts
The zero-scale input voltage	Vinzs	0	Volts

the gain of the stage	m	5
the offset of the stage	b	-1.25	Volts

Feedback resistor	Rf	120000	Ohms
	Rg	30000	Ohms
	Rg2	3000	Ohms
	Rg1	27000	Ohms
	Vref’	0.229591836734694	Volts
	R1	29666.6666666667	Ohms